## Export Summary
This document was exported from Numbers. Each table was converted to an Excel worksheet. All other objects on each Numbers sheet were placed on separate worksheets. Please be aware that formula calculations may differ in Excel.
Numbers Sheet Name | Numbers Table Name | Excel Worksheet Name
Display Unit
| Table 1 | Display Unit
Sensor Unit
| Table 1 | Sensor Unit
Component Summary
| Table 1 | Component Summary
I2C Addresses
| Table 1 | I2C Addresses

## Display Unit
Display Unit - Bill of Materials
Item | Qty | Reference | Value/Part Number | Description | Package | Notes | Datasheet
1 | 1 | U1 | XIAO ESP32-C3 | Microcontroller module | Module | Seeed Studio | esp32-c3_datasheet.pdf
3 | 1 | OLED1 | SSD1306 | 0.96" OLED Display 128x64 | I2C Module | Monochrome display | ssd1306_datasheet.pdf
4 | 1 | M1 | Bipolar Stepper | Stepper motor | 4-wire | For gauge needle | -
5 | 1 | D1 | LED | Standard LED (Red/Green/Blue) | 3mm/5mm THT | Status indicator | -
6 | 1 | SW1 | Push Button | Tactile switch | 6x6mm | User button | -
7 | 2 | R1, R2 | 4.7kΩ | Pull-up resistor | 0805/THT 1/4W | I2C bus (SDA, SCL) | -
8 | 1 | R3 | 220Ω | Current limiting resistor | 0805/THT 1/4W | LED protection | -
9 | 1 | C1 | 100µF | Electrolytic capacitor | Radial | Motor power decoupling | -
10 | 1 | C2 | 100nF | Ceramic capacitor | 0805 | OLED power decoupling | -
Power Requirements:
Voltage: 3.3-5V USB
Current (typical): ~200mA
Current (peak): ~500mA (motor active)

## Sensor Unit
Sensor Unit - Bill of Materials
Item | Qty | Reference | Value/Part Number | Description | Package | Notes | Datasheet
1 | 1 | U4 | XIAO ESP32-C3 | Microcontroller module | Module | Seeed Studio | esp32-c3_datasheet.pdf
2 | 1 | U5 | BME280 | Temp/Humidity/Pressure sensor | LGA-8 (2.5x2.5mm) | I2C interface | bme280_datasheet.pdf
3 | 1 | U6 | VEML7700 | Ambient light sensor | OPLGA-4 | I2C address: 0x10 | veml7700_datasheet.pdf
4 | 1 | MK1 | SPH0645LM4H-B | MEMS microphone | Module | I2S digital output | sph0645lm4h_datasheet.pdf
5 | 2 | R1, R2 | 4.7kΩ | Pull-up resistor | 0805/THT 1/4W | I2C bus (SDA, SCL) | -
6 | 3 | C1-C3 | 100nF | Ceramic capacitor | 0805 | Sensor power decoupling | -
7 | 1 | BAT1 | 18650 Li-ion | Battery | - | 3.7V, 2500mAh | -
Power Requirements:
Voltage: 5V USB / 3.7V Battery
Current (typical): ~50mA
Current (peak): ~100mA

## Component Summary
Passive Components Summary
Component | Display Unit | Sensor Unit | Total
4.7kΩ resistor | 2 | 2 | 4
220Ω resistor | 1 | 0 | 1
100µF capacitor | 1 | 0 | 1
100nF capacitor | 1 | 3 | 4

## I2C Addresses
I2C Device Address Map
Device | Address | Bus/Unit
SSD1306 OLED | 0x3C | Display Unit
VEML7700 | 0x10 | Sensor Unit
BME280 | 0x76 (SDO=GND) | Sensor Unit