## Sensor Unit
System Parameters (defined by hardware) |  |  | Profiles (usage of each component mode - defined by software and usage)
form the datasheets
|  |  | "off" | "sensing" | "interactive"
Processor | https://github.com/liziying115-dev/Sleep-Environment-Recovery-Monitor/blob/main/datasheets/esp32-c3_datasheet.pdf
Active | 65.0003 | mW | 0% | 1.67% | 100%
Idle | 10.0002 | mW | 0% | 0% | 0%
Sleep | 1.0004 | mW | 100% | 98.33% | 0%
Sensor
BME280 (Temp/Humid/Press) | https://github.com/liziying115-dev/Sleep-Environment-Recovery-Monitor/blob/main/datasheets/bme280_datasheet.pdf
Active | 5 | mW | 0% | 1.67% | 100%
Idle | 0.0003 | mW | 100% | 98.33% | 0%
VEML7700 (Light Sensor) | https://github.com/liziying115-dev/Sleep-Environment-Recovery-Monitor/blob/main/datasheets/veml7700%E2%80%94%E2%80%94datasheet.pdf
Active | 5 | mW | 0% | 1.67% | 100%
Idle | 0.5 | mW | 100% | 98.33% | 0%
SPH0645LM4H-B (Microphone) | https://github.com/liziying115-dev/Sleep-Environment-Recovery-Monitor/blob/main/datasheets/sph0645lm4h_datasheet.pdf
Active | 5 | mW | 0% | 1.67% | 100%
Idle | 0.1 | mW | 100% | 98.33% | 0%
Radio
Data Rate | 300 | bps |  |  |  |  | Total power in profile (mw) |  |  | Maximum Time
Standby Power | 5 | mW | 0% | 1.67% | 0% |  | "off" | 1.6006 | mW | 5201.0121 | hours
TX Power | 20 | mW | 0% | 0% | 100% |  | "sensing" | 2.9934 | mW | 2781.0957 | hours
RX Power | 10 | mW | 0% | 0% | 0% |  | "interactive" | 100.0003 | mW | 83.2497 | hours
|  |  | 16 | 7 | 0.00055556 | hours/day typical usage | Effective Battery Capacity
Battery | [7 empty] | 8325 | mW*h
Capacity | 2500 | mAh
Nominal Voltage | 3.7 | V |  |  |  |  | Days of Use | 178.5717 | days
Regulator Efficiency | 90% | [5 empty] | Hours of Use | 4285.721 | hours
How did you determine your "days of use" metric ?
I used a 6-step power budget calculation:
1. Extract power values from datasheets (ESP32-C3: 65mW active, 1mW sleep;
sensors: 15mW total active, 0.6mW idle)
2. Define usage modes (off: 16hr, sensing: 7hr, interactive: 2sec per day)
3. Calculate duty cycles (sensing mode: 1.67% active, 98.33% sleep)
4. Compute weighted power per mode (off: 1.6mW, sensing: 2.99mW,
interactive: 100mW)
5. Calculate daily energy: 46.62 mW*h per day
6. Battery life: 8325 mW*h ÷ 46.62 mW*h/day = 178 days
What do you think is the optimum size for the battery in your device ?
2500-3000 mAh 18650 is optimal.
This provides margin for battery degradation (20%/year), temperature effects, and user convenience. The
18650 form factor is standardized, cost-effective ($6-10), and widely
available. Panasonic NCR18650B (3400mAh) recommended for 240-day life.
What hardware/software/cost/effort tradeoffs could you make to improve the user experience ?
HARDWARE:
- Adaptive sampling (no cost, +8hr): Sample every 10min when stable,
every 2min during disturbances. Saves 20-30% power. RECOMMENDED.
- Wireless charging (+$5, +5hr): Qi coil for cable-free charging.
Major convenience boost.
SOFTWARE:
- Battery % indicator (no cost, +2hr): ESP32 ADC monitors voltage.
ESSENTIAL for UX.
- Smart sleep detection (no cost, +10hr): Motion sensor detects when
user in bed. Saves 5-10% power.

## Display Unit
System Parameters (defined by hardware) |  |  | Profiles (usage of each component mode - defined by software and usage)
form the datasheets
|  |  | "off" | "sensing" | "interactive"
Processor |  | https://github.com/liziying115-dev/Sleep-Environment-Recovery-Monitor/blob/main/datasheets/esp32-c3_datasheet.pdf
Active | 65.0003 | mW |  | 0.28% | 100%
Idle | 10.0002 | mW | 0% | 0% | 0%
Sleep | 1.0004 | mW | 100% | 99.72% | 0%
LED
On | 5 | mW | 0% | 0% | 100%
Display (SSD1306 OLED) |  | https://github.com/liziying115-dev/Sleep-Environment-Recovery-Monitor/blob/main/datasheets/ssd1306_datasheet.pdf
On | 20.0001 | mW | 0% | 0% | 100%
Off (leakage) | 1.0006 | mW | 100% | 100% | 0%
Motor & Driver
Active | 300 | mW | 0% | 0% | 14.3%
Standby | 5 | mW | 100% | 100% | 85.7%
Radio
Data Rate | 300 | bps |  |  |  |  | Total power in profile (mw) |  |  | Maximum Time
Standby Power | 5 | mW | 0% | 0.28% | 100% |  | "off" | 7.0009 | mW | 1189.1243 | hours
TX Power | 20 | mW | 0% | 0% | 0% |  | "sensing" | 7.2221 | mW | 1152.7038 | hours
RX Power | 10 | mW | 0% | 0.28% | 0% |  | "interactive" | 142.1854 | mW | 58.5503 | hours
|  |  | 23 | 0.1 | 0.0097 | hours/day typical usage | Effective Battery Capacity
Battery | [7 empty] | 8325 | mW*h
Capacity | 2500 | mAh
Nominal Voltage | 3.7 | V |  |  |  |  | Days of Use | 51.035 | days
Regulator Efficiency | 90% | [5 empty] | Hours of Use | 1224.8406 | hours
How did you determine your "days of use" metric ?
Same methodology as Sensor Unit:
1. Component power from datasheets (ESP32-C3: 65mW, OLED: 20mW,
LED: 5mW, Motor: 300mW active/5mW standby)
2. Usage modes (off: 23hr, sensing: 0.1hr, interactive: 35sec per day)
3. Duty cycles (sensing: 0.28% active, interactive: motor 14.3% of 35sec)
4. Weighted power (off: 7mW, sensing: 2.21mW, interactive: 137.9mW)
5. Daily energy: 162.6 mW*h per day
6. Battery life: 6660 mW*h ÷ 162.6 mW*h/day = 39 days
What do you think is the optimum size for the battery in your device ?
2000 mAh LiPo or 18650 is optimal. Provides 39 days (13x the 3-day
target), with margin for degradation and heavy usage. Motor driver
standby (5mW) dominates power budget - with power gating, same battery
could last 200+ days. Recommended: Adafruit 2011 LiPo ($12.95) with
protection circuit and JST connector.
What hardware/software/cost/effort tradeoffs could you make to improve the user experience ?
HARDWARE:
- Motor driver power gating (+$2, +2hr): P-channel MOSFET to switch
A4988 power. Extends battery from 39 to 200+ days (5x improvement).
HIGHEST PRIORITY.
- Wireless charging (+$5, +5hr): Qi coil for nightstand charging.
Major convenience.
SOFTWARE:
- Battery % indicator (no cost, +2hr): Display remaining %. ESSENTIAL.
- Adaptive brightness (no cost, +4hr): Dim OLED at night. Reduces
power and improves comfort.
KEY INSIGHT: Motor driver standby is the bottleneck. $2 MOSFET provides
5x battery improvement - highest ROI optimization.

## Sensitivity Analysis_Sensor
Linked Data from First Page DO NOT EDIT
System Parameters (defined by hardware) | [14 empty] | Profiles (usage of each component mode - defined by software and usage)
form the datasheets
[15 empty] | "off" | "sensing" | "interactive"
Processor | https://github.com/liziying115-dev/Sleep-Environment-Recovery-Monitor/blob/main/datasheets/esp32-c3_datasheet.pdf
Active | 65.0003 | mW | 58.5003 | 65.0003 | 65.0003 | 65.0003 | 65.0003 | 65.0003 | 65.0003 | 65.0003 | 65.0003 | 65.0003 | 65.0003 | 65.0003 | 0% | 1.67% | 100%
Idle | 10.0002 | mW | 10.0002 | 9.0002 | 10.0002 | 10.0002 | 10.0002 | 10.0002 | 10.0002 | 10.0002 | 10.0002 | 10.0002 | 10.0002 | 10.0002 | 0% | 0% | 0%
Sleep | 1.0004 | mW | 1.0004 | 1.0004 | 0.90031 | 1.0004 | 1.0004 | 1.0004 | 1.0004 | 1.0004 | 1.0004 | 1.0004 | 1.0004 | 1.0004 | 100% | 98.33% | 0%
Sensor
BME280 (Temp/Humid/Press) | https://github.com/liziying115-dev/Sleep-Environment-Recovery-Monitor/blob/main/datasheets/bme280_datasheet.pdf |  | https://github.com/liziying115-dev/Sleep-Environment-Recovery-Monitor/blob/main/datasheets/bme280_datasheet.pdf | https://github.com/liziying115-dev/Sleep-Environment-Recovery-Monitor/blob/main/datasheets/bme280_datasheet.pdf | https://github.com/liziying115-dev/Sleep-Environment-Recovery-Monitor/blob/main/datasheets/bme280_datasheet.pdf | https://github.com/liziying115-dev/Sleep-Environment-Recovery-Monitor/blob/main/datasheets/bme280_datasheet.pdf | #VALUE! | https://github.com/liziying115-dev/Sleep-Environment-Recovery-Monitor/blob/main/datasheets/bme280_datasheet.pdf | https://github.com/liziying115-dev/Sleep-Environment-Recovery-Monitor/blob/main/datasheets/bme280_datasheet.pdf | https://github.com/liziying115-dev/Sleep-Environment-Recovery-Monitor/blob/main/datasheets/bme280_datasheet.pdf | https://github.com/liziying115-dev/Sleep-Environment-Recovery-Monitor/blob/main/datasheets/bme280_datasheet.pdf | https://github.com/liziying115-dev/Sleep-Environment-Recovery-Monitor/blob/main/datasheets/bme280_datasheet.pdf | https://github.com/liziying115-dev/Sleep-Environment-Recovery-Monitor/blob/main/datasheets/bme280_datasheet.pdf | https://github.com/liziying115-dev/Sleep-Environment-Recovery-Monitor/blob/main/datasheets/bme280_datasheet.pdf
Active | 5 | mW | 5 | 5 | 5 | 5 | 5 | 4.5 | 5 | 5 | 5 | 5 | 5 | 5 | 0% | 1.67% | 100%
Idle | 0.0003 | mW | 0.0003 | 0.0003 | 0.0003 | 0.0003 | 0.0003 | 0.0003 | 0.00027 | 0.0003 | 0.0003 | 0.0003 | 0.0003 | 0.0003 | 100% | 98.33% | 0%
VEML7700 (Light Sensor)
Active | 5 | mW | 5 | 5 | 5 | 5 | 5 | 5 | 5 | 5 | 5 | 5 | 5 | 5 | 0% | 1.67% | 100%
Idle | 0.5 | mW | 0.5 | 0.5 | 0.5 | 0.5 | 0.5 | 0.5 | 0.5 | 0.45 | 0.5 | 0.5 | 0.5 | 0.5 | 100% | 98.33% | 0%
SPH0645LM4H-B (Microphone)
Active | 5 | mW | 5 | 5 | 5 | 5 | 5 | 5 | 5 | 5 | 5 | 5 | 5 | 5 | 0% | 1.67% | 100%
Idle | 0.1 | mW | 0.1 | 0.1 | 0.1 | 0.1 | 0.1 | 0.1 | 0.1 | 0.1 | 0.1 | 0.1 | 0.1 | 0.1
Standby Power | 5 | mW | 5 | 5 | 5 | 5 | 5 | 5 | 5 | 5 | 5 | 4.5 | 5 | 5 | 0% | 1.67% | 0%
TX Power | 20 | mW | 20 | 20 | 20 | 20 | 20 | 20 | 20 | 20 | 20 | 20 | 18 | 20 | 0% | 0% | 100%
RX Power | 10 | mW | 10 | 10 | 10 | 10 | 10 | 10 | 10 | 10 | 10 | 10 | 10 | 9 | 0% | 0% | 0%
[15 empty] | 16 | 7 | 0.00055556 | hours/day typical usage
Battery
Capacity | 2500 | mAh
Nominal Voltage | 3.7 | V
Regulator Efficiency | 90%
How did you determine your "days of use" metric ?
I used a 6-step power budget calculation:
Total power in profile (mw)
"off" | 1.5007 | mW | 1.5007 | 1.5007 | 1.4006 | 1.5007 | #VALUE! | 1.5007 | 1.5006 | 1.4506 | 1.5007 | 1.5007 | 1.5007 | 1.5007
"sensing" | 2.8951 | mW | 2.7865 | 2.8951 | 2.7967 | 2.8951 | #VALUE! | 2.8867 | 2.8951 | 2.8459 | 2.8951 | 2.8867 | 2.8951 | 2.8951
"interactive" | 100.0003 | mW | 93.5003 | 100.0003 | 100.0003 | 100.0003 | #VALUE! | 99.5003 | 100.0003 | 100.0003 | 100.0003 | 100.0003 | 98.0003 | 100.0003
Effective Battery Capacity
| 8325 | mW*h | 8325 | 8325 | 8325 | 8325 | 8325 | 8325 | 8325 | 8325 | 8325 | 8325 | 8325 | 8325
Days of Use | 187.7892 | days | 191.0799 | 187.7892 | 198.0139 | 187.7892 | #VALUE! | 188.0383 | 187.7921 | 192.7643 | 187.7892 | 188.0371 | 187.7939 | 187.7892
Hours of Use | 4506.9414 | hours | 4585.9186 | 4506.9414 | 4752.3332 | 4506.9414 | #VALUE! | 4512.9198 | 4507.0112 | 4626.3427 | 4506.9414 | 4512.8915 | 4507.0543 | 4506.9414
2500-3000 mAh 18650 is optimal.
% change |  |  | 1.752% | 0% | 5.445% | 0% | #VALUE! | 0.1326% | 0.001549% | 2.649% | 0% | 0.132% | 0.002506% | 0%
Parameter Name |  |  | ProcessorActive | ProcessorIdle | ProcessorOff | LEDOn | SensorOn | SensorIdle | SensorOff | DisplayOn | DisplayOff | RadioStandby | RadioTX | RadioRX
available. Panasonic NCR18650B (3400mAh) recommended for 240-day life.
What do you think is the optimum size for the battery in your device ?
HARDWARE:
- Adaptive sampling (no cost, +8hr): Sample every 10min when stable,
every 2min during disturbances. Saves 20-30% power. RECOMMENDED.
- Wireless charging (+$5, +5hr): Qi coil for cable-free charging.
Major convenience boost.
SOFTWARE:
- Battery % indicator (no cost, +2hr): ESP32 ADC monitors voltage.
ESSENTIAL for UX.
- Smart sleep detection (no cost, +10hr): Motion sensor detects when
user in bed. Saves 5-10% power.
If component changes by 10%
… “hours” of use changes by x%

## Sensitivity Analysis_Display
Linked Data from First Page DO NOT EDIT
System Parameters (defined by hardware) | [14 empty] | Profiles (usage of each component mode - defined by software and usage)
form the datasheets
[15 empty] | "off" | "sensing" | "interactive"
Processor | https://github.com/liziying115-dev/Sleep-Environment-Recovery-Monitor/blob/main/datasheets/esp32-c3_datasheet.pdf
Active | 65.0003 | mW | 58.5003 | 65.0003 | 65.0003 | 65.0003 | 65.0003 | 65.0003 | 65.0003 | 65.0003 | 65.0003 | 65.0003 | 65.0003 | 65.0003 | 0% | 0.28% | 100%
Idle | 10.0002 | mW | 10.0002 | 9.0002 | 10.0002 | 10.0002 | 10.0002 | 10.0002 | 10.0002 | 10.0002 | 10.0002 | 10.0002 | 10.0002 | 10.0002 | 0% | 0% | 0%
Sleep | 1.0004 | mW | 1.0004 | 1.0004 | 0.90031 | 1.0004 | 1.0004 | 1.0004 | 1.0004 | 1.0004 | 1.0004 | 1.0004 | 1.0004 | 1.0004 | 100% | 99.72% | 0%
LED
On | 5 | mW | 5 | 5 | 5 | 4.5 | 5 | 4.5 | 5 | 4.5 | 5 | 4.5 | 5 | 4.5
Display (SSD1306 OLED) |  | https://github.com/liziying115-dev/Sleep-Environment-Recovery-Monitor/blob/main/datasheets/ssd1306_datasheet.pdf
On | 20.0001 | mW | 20.0001 | 20.0001 | 20.0001 | 20.0001 | 18.0001 | 20.0001 | 20.0001 | 20.0001 | 20.0001 | 20.0001 | 20.0001 | 20.0001 | 0% | 0% | 100%
Off (leakage) | 1.0006 | mW | 1.0006 | 1.0006 | 1.0006 | 1.0006 | 1.0006 | 0.90054 | 1.0006 | 1.0006 | 1.0006 | 1.0006 | 1.0006 | 1.0006 | 100% | 100% | 0%
Motor & Driver
Active | 300 | mW | 300 | 300 | 300 | 300 | 300 | 300 | 270 | 300 | 300 | 300 | 300 | 300 | 0% | 0% | 14.3%
Standby | 5 | mW | 5 | 5 | 5 | 5 | 5 | 5 | 5 | 4.5 | 5 | 5 | 5 | 5 | 100% | 100% | 85.7%
Standby Power | 5 | mW | 5 | 5 | 5 | 5 | 5 | 5 | 5 | 5 | 5 | 4.5 | 5 | 5 | 0% | 0.28% | 100%
TX Power | 20 | mW | 20 | 20 | 20 | 20 | 20 | 20 | 20 | 20 | 20 | 20 | 18 | 20 | 0% |  | 0%
RX Power | 10 | mW | 10 | 10 | 10 | 10 | 10 | 10 | 10 | 10 | 10 | 10 | 10 | 9 | 0% | 0% | 0%
[15 empty] | 23 | 0.1 | 0.0097 | hours/day typical usage
Battery
Capacity | 2500 | mAh
Nominal Voltage | 3.7 | V
Regulator Efficiency | 90%
How did you determine your "days of use" metric ?
I used a 6-step power budget calculation:
Total power in profile (mw)
"off" | 7.0009 | mW | 7.0009 | 7.0009 | 6.9009 | 7.0009 | 7.0009 | 6.9009 | 7.0009 | 6.5009 | 7.0009 | 7.0009 | 7.0009 | 7.0009
"sensing" | 7.1941 | mW | 7.1759 | 7.1941 | 7.0944 | 7.1941 | 7.1941 | 7.0941 | 7.1941 | 6.6941 | 7.1941 | 7.1927 | 7.1941 | 7.1941
"interactive" | 137.1854 | mW | 130.6854 | 137.1854 | 137.1854 | 137.1854 | 135.1854 | 137.1854 | 132.8954 | 136.7569 | 137.1854 | 136.6854 | 137.1854 | 137.1854
Effective Battery Capacity
| 8325 | mW*h | 8325 | 8325 | 8325 | 8325 | 8325 | 8325 | 8325 | 8325 | 8325 | 8325 | 8325 | 8325
Days of Use | 51.0511 | days | 51.0714 | 51.0511 | 51.7849 | 51.0511 | 51.0572 | 51.7851 | 51.0641 | 54.944 | 51.0511 | 51.0526 | 51.0511 | 51.0511
Hours of Use | 1225.2259 | hours | 1225.7135 | 1225.2259 | 1242.8373 | 1225.2259 | 1225.3717 | 1242.842 | 1225.5387 | 1318.6569 | 1225.2259 | 1225.2634 | 1225.2259 | 1225.2259
2500-3000 mAh 18650 is optimal.
% change |  |  | 0.0398% | 0% | 1.437% | 0% | 0.0119% | 1.438% | 0.02552% | 7.626% | 0% | 0.00306% | 0% | 0%
Parameter Name |  |  | ProcessorActive | ProcessorIdle | ProcessorOff | LEDOn | SensorOn | SensorIdle | SensorOff | DisplayOn | DisplayOff | RadioStandby | RadioTX | RadioRX
available. Panasonic NCR18650B (3400mAh) recommended for 240-day life.
What do you think is the optimum size for the battery in your device ?
HARDWARE:
- Adaptive sampling (no cost, +8hr): Sample every 10min when stable,
every 2min during disturbances. Saves 20-30% power. RECOMMENDED.
- Wireless charging (+$5, +5hr): Qi coil for cable-free charging.
Major convenience boost.
SOFTWARE:
- Battery % indicator (no cost, +2hr): ESP32 ADC monitors voltage.
ESSENTIAL for UX.
- Smart sleep detection (no cost, +10hr): Motion sensor detects when
user in bed. Saves 5-10% power.